## Signal flow chart
HSJ3 Repairing Guide(Ali-M3601)
1、Signal flow chart:
CPU
Ali-M3601
Tuner
Ali-M3501
I+/I-
Q+/Q-
TS=D0~D7
I2C Bus
T_reset
TS-BCLK
-VALID
-PSYNC
-ERROR
SDRAM
Flash
SMI Bus
EMI Bus
CA Circuit
USB Circuit
RS232
Reset
3.3v
Crystal
27M
CPU Chipset
DV-out
.P
.N
Rx
Tx
13v/18v
IC4558
SPDIF
Audio
COX_out
L
R
Video
CCTV
CVBS
L
R
Y Pb Pr
(R G B)
LNB power (H/V)(Diseqc)
CVBS
Y Pb Pr
USB
Tuner-P
CA
Tuner circuit
Demodulator
Flash&E2PROM
Power
CPU
Ali-M3601
Crystal
SDRAM circuit
HDMI circuit
Rs232 circuit
video&audio
output circuit
SPDIF
Commutate circuit
higt voltage assimilation
Transformer
Filter circuit
protect circuit
Surge circuit
feedback circuit
Power board
Main board
Power(12V)
5V
3.3V 1.8V 1.2V

## CPU
HSJ3 Repairing Guide(Ali-M3601)
1、CPU SCH
2、CPU Circuit
3.3V
1.2V
1.8V
CPU
Ali-M3601

## SDRAM
HSJ3 Repairing Guide(Ali-M3601)
1、SDRAM SCH
2、SDRAM Circuit
DQ Bus
Clock
VERF
SDRAM En
Addr. Bus
CLOCK:
Run=0.9V
No=0V
1.8V

## FLASH
HSJ3 Repairing Guide(Ali-M3601)
1、Flash SCH
2、Flash Circuit
To CPU
To CPU
3.3V
3.3V
3.3V
Run=0V

## Reset
HSJ3 Repairing Guide(Ali-M3601)
1、Reset SCH
2、Reset Circuit
3.3V
Reset=3.3v

## Crystal
HSJ3 Repairing Guide(Ali-M3601)
1、Crystal SCH
2、Crystal Circuit
1.5V

## Tuner
HSJ3 Repairing Guide(Ali-M3601)
1、Tuner SCH
2、Tuner Circuit
TS
VDD:3.3V
3.3V
13V/18V
Crystal=13.5MHZ
I2C:3.3V
VDD:12V
13V/18V
Q+/-
I+/-
13V/18V
I+
I-
Q-
Q+
I2C Bus
Signal input
Crystal
TS_out
TS_out
TS_out
H/V
LNB_Cut
12V
13V/18V

## Power
HSJ3 Repairing Guide(Ali-M3601)
1、Power SCH
2、Power Circuit
12v
5v
3.3v
3.3v
1.2v
1.8v
IN:12V
OUT:5V
IN:5V
IN:5V
OUT:3.3V
OUT:3.3V
IN:5V
OUT:1.2V
IN:5V
OUT:1.8V

## Video
HSJ3 Repairing Guide(Ali-M3601)
1、Video SCH:
1、Video circuit:
G
B
R
V OUT
R
G
B
V-OUT
RGB

## Audio
HSJ3 Repairing Guide(Ali-M3601)
1、Audio output SCH
2、Audio output circuit
L-in
R-in
L-out
R-out
amplifier circuit
vcc:12V
Audio_L
L
Audio_R
R
amplifier

## HMDI
HSJ3 Repairing Guide(Ali-M3601)
1、HDMI SCH:
2、HDMI Circuit
Connect CPU
I2C Bus
P*N
P*N
P*N
VCC=5V
I2C Bus

## SPDIF
HSJ3 Repairing Guide(Ali-M3601)
1、SPDIF SCH:
2、SPDIF Circuit
Connect CPU
SPDIF output

## RS232
HSJ3 Repairing Guide(Ali-M3601)
1、RS232 SCH
2、RS232 Circuit
3.3v
RX
3.3v
TX
QU01
QU02
RX
TX
TX
RX

## CA
HSJ3 Repairing Guide(Ali-M3601)
1、CA SCH
2、CA Circuit
RST/CLK/DATA
QC03
QC02
QC01
5V
5.2V
3.3V
5V
5V
3.3V
QC03
QC02
QC01

## E2PROM
HSJ3 Repairing Guide(Ali-M3601)
1、E2PROM SCH
2、E2PROM Circuit
E2prom
I2c bus
3.3V
3.3V
VCC3.3V

## Repairing guide
HSJ3 Repairing Guide(Ali-M3601)
1、No Boot\Reboot
2. No Video
3. No Audio
4.CA no working
5.No Channel
6.No HMDI output
No Boot\Reboot
Check Power
Crystal circuit/Reset circuit/E2PROM
try to Upgrade SW
try to resolder" Tuner circuit"
try to resolder"SDRAM and CPU circuit"
Check Mainboard voltage:12V/5V/3.3V/1.2V/1.8V
1. YM01
2. UM02
3. UE01
UT01 UT02
CPU SDRAM
No Video
Try to Upgrade SW first
Double check "Video Circuit"
Try to resolder "CPU"chipset
1.LX02 LX03 LX04
CPU
No Audio
Factory Default first
Double check "Audio Circuit"
Try to resolder "CPU"chipset
UV01 CV06 CV07
CPU
CA No Working
Try to Factory Default First
Try to replace power board with good one
QC01 QC02 QC03 LC01
Try to resolder "CPU"chipset
CPU
No Channels
Factory Defult First
Double check and Resolder "Tuner Circuit"
Double check "CA Circuit"
UT03 UT01 QT01 QT02 QT03
Try to resolder "CPU"chipset
CPU
No HDMI output
Try to Factory Default first
Double check " HDMI Circuit"
Try to resolder "CPU"chipset
CPU
Yes
No
No
No
No
No
Yes
Yes
Yes
Yes
No
Yes
Yes
No
No
Yes
No
No
Yes
Yes
Yes
Yes
No
No
No
No
No
Yes
Factory Default first
No
Try to replace power board with good one
No

## Power board
HSJ3 Repairing Guide(Ali-M3601)
1、Power board SCH:
2、Power board Circuit
2、Power board Circuit
3. Repairing Guide For Power Board As Below:
1. No Output
2. Burn Fuse
3. There are some noise
4. can not drive load
5. Output voltage is higher or lower
No Output
Testing AC220V
Testing DC300V
Double check surge circuit
switch power line
Protect circuit: F601 R601 VT601
Filter circuit: L601
Commutate circuit: DP01-DP04
Double check Feedback circuit
D605 D607 IC601 CP43
IC602 UP07
Double check DC-output circuit
DP08 DP09 CP40 CP41 LP18
Cut Fuse
Protect circuit
Filter circuit
Commutate circuit
Surge circuit
R601
L601
D601 D602 D603 D604
IC601 D605 D607
There are some noise
Resolder all capacitances first
Feedback circuit
Surge circuit
Try to replace "Transformer"
IC602 UP07
CP43 C609 IC601
Can not drive load
Resolder all capacitances fist
Try to replace "transformer" with good one
Surge circuit
Try to replace "IC602 UP07 " with good one
Try to replace "CP41" with good one
Output voltage is higher or lower
Try to resolder "DP08 RP28 CP32 RP26 CP37" first
double check "feedback circuit"
double check "DC-output circuit"
IC602 UP07
double check "Surge circuit"
IC601 CP38 CP45 D605 D607
double check "DC-output circuit"
DP08 DP09
Try to replace "transformer"with good one
Try to replace "IC601 CP38 CP45" with good one
Feedback circuit
DC-output circuit
No
No
No
No
Ok
Ok
Ok
Ok
Ok
No
Ok
Ok
Ok
Ok
No
No
No
Ok
Ok
No
No
No
Ok
Ok
Ok
No
No
No
No
Ok
Ok
Ok
Ok
No
No
No
AC 220V
Protect
Filter
Commutate
Surge circuit
H/V assimilate
Transformer
DC-output circuit
Feedback circuit
Protect
Filter
Commutate
Surge circuit
H/V assimilate
Transformer
DC-output circuit
Feedback circuit

## note
HSJ3 Repairing Guide(Ali-M3601)
1、Note
Please sent repairing report to us per month; thanks a lot!